## PHOTON
P0 Pin Name | P0 Pin # | STM32 Pin | Exposed Functions | [5 empty] | Pin |  | Pin | Exposed Functions | [5 empty] | STM32 Pin | P0 Pin # | P0 Pin Name
[8 empty] | VIN | VIN | PHOTON | 3V3 | 3V3
[8 empty] | GND | GND |  | RST | RST | [5 empty] | E8 | 26 | MICRO_RST_N
MICRO_UART_TX | 39 | PA9 | TIM1_CH2 |  | USART1_TX |  | ADC2 |  | TX |  | VBAT | VBAT | [5 empty] | A9 | 28 | VBAT
MICRO_UART_RX | 38 | PA10 | TIM1_CH3 |  | USART1_RX |  | ADC3 |  | RX |  | GND | GND
MICRO_WKUP | 27 | PA0 | TIM5_CH1 |  |  |  | ADC0 |  | WKP |  | D7 | JTAG_TMS | [5 empty] | PA13 | 44 | MICRO_JTAG_TMS
MICRO_SPI_SSN | 22 | PA4 |  | DAC1 |  |  |  |  | DAC |  | D6 | JTAG_TCK | [5 empty] | PA14 | 40 | MICRO_JTAG_TCK
MICRO_SPI_MOSI | 23 | PA7 | TIM3_CH2 |  |  | SPI1_MOSI | ADC7 |  | A5 |  | D5 | JTAG_TDI |  | SPI3_SS |  |  | I2S3_WS | PA15 | 43 | MICRO_JTAG_TDI
MICRO_SPI_MISO | 25 | PA6 | TIM3_CH1 |  |  | SPI1_MISO | ADC6 |  | A4 |  | D4 | JTAG_TDO |  | SPI3_SCK |  |  | I2S3_SCK | PB3 | 41 | MICRO_JTAG_TDO
MICRO_SPI_SCK | 24 | PA5 |  | DAC2 |  | SPI1_SCK | ADC5 |  | A3 |  | D3 | JTAG_TRST |  | SPI3_MISO |  | TIM3_CH1 |  | PB4 | 42 | MICRO_JTAG_TRSTN
MICRO_GPIO_6 | 2 | PC2 |  |  |  | SPI1_SS | ADC12 |  | A2 |  | D2 |  |  | SPI3_MOSI | CAN2_RX | TIM3_CH2 | I2S3_SD | PB5 | 3 | MICRO_GPIO_5
MICRO_GPIO_7 | 1 | PC3 |  |  |  |  | ADC13 |  | A1 |  | D1 |  | SCL |  | CAN2_TX | TIM4_CH1 |  | PB6 | 5 | MICRO_GPIO_3
MICRO_GPIO_8 | 54 | PC5 |  |  |  |  | ADC15 |  | A0 |  | D0 |  | SDA |  |  | TIM4_CH2 |  | PB7 | 4 | MICRO_GPIO_4
P0 Pin Name | P0 Pin # | STM32 Pin | Functions | [5 empty] | GPIO PIN MAP | [5 empty] | SPECIAL NOTES
MICRO_GPIO_0 | 8 | PA1 | RGB LED - RED |  | TIM2_CH2 |  |  |  | D0 | 0 | PB7 | GPIOB |  |  | A5 shares TIM3_CH2 with D2
MICRO_GPIO_1 | 7 | PA2 | RGB LED - GREEN |  | TIM2_CH3 |  |  |  | D1 | 1 | PB6 | GPIOB |  |  | A4 shares TIM3_CH1 with D3
MICRO_GPIO_2 | 6 | PA3 | RGB LED - BLUE |  | TIM2_CH4 |  |  |  | D2 | 2 | PB5 | GPIOB |  |  | WKP is active HIGH in DEEP SLEEP
MICRO_GPIO_9 | 53 | PC7 | Setup Button |  | TIM3_CH2 | I2S3_MCK |  |  | D3 | 3 | PB4 | GPIOB
MICRO_RST_N | 26 | E8 | Reset Button | [5 empty] | D4 | 4 | PB3 | GPIOB
MICRO_USB_HS_DP | 51 | PB15 | USB Data+ | [5 empty] | D5 | 5 | PA15 | GPIOA
MICRO_USB_HS_DM | 52 | PB14 | USB Data- | [5 empty] | D6 | 6 | PA14 | GPIOA
[9 empty] | D7 | 7 | PA13 | GPIOA
[9 empty] | A0 | 10 | PC5 | GPIOC
[9 empty] | A1 | 11 | PC3 | GPIOC
[9 empty] | A2 | 12 | PC2 | GPIOC
[9 empty] | A3 | 13 | PA5 | GPIOA
[9 empty] | A4 | 14 | PA6 | GPIOA
[9 empty] | A5 | 15 | PA7 | GPIOA
[9 empty] | DAC | 16 | PA4 | GPIOA
[9 empty] | WKP | 17 | PA0 | GPIOA
[9 empty] | RX | 18 | PA10 | GPIOA
[9 empty] | TX | 19 | PA9 | GPIOA
Photon Pinmap - March 23rd 2015 | [8 empty] | BTN | 20 | PC7 | GPIOC

## MODULE
Module Pin | Module Pin Name | STM32F205 Pin Number | MCU Function | Description
1 | MICRO_GPIO_7 | G8(PC3) | SPI2_MOSI, I2S2_SD, OTG_HS_ULPI_NXT, ETH_MII_TX_CLK, EVENTOUT, ADC123_ IN13 | GPIO
2 | MICRO_GPIO_6 | D7(PC2) | SPI2_MISO, OTG_HS_ULPI_DIR, ETH_MII_TXD2, EVENTOUT, ADC123_ IN12 | GPIO
3 | MICRO_GPIO_5 | A5(PB5) | I2C1_SMBA, CAN2_RX, OTG_HS_ULPI_D7, ETH_PPS_OUT, TIM3_CH2, SPI1_MOSI, SPI3_MOSI, DCMI_D10, I2S3_SD, EVENTOUT | GPIO
4 | MICRO_GPIO_4 | A6(PB7) | I2C1_SDA, FSMC_NL(6), DCMI_VSYNC, USART1_RX, TIM4_CH2, EVENTOUT | GPIO
5 | MICRO_GPIO_3 | B5(PB6) | I2C1_SCL,, TIM4_CH1, CAN2_TX, DCMI_D5,USART1_TX, EVENTOUT | GPIO
6 | MICRO_GPIO_2 | G7(PA3) | USART2_RX, TIM5_CH4, TIM9_CH2, TIM2_CH4, OTG_HS_ULPI_D0, ETH_MII_COL, EVENTOUT, ADC123_IN3 | GPIO
7 | MICRO_GPIO_1 | J9 (PA2) | USART2_TX,TIM5_CH3, TIM9_CH1, TIM2_CH3, ETH_MDIO, EVENTOUT, ADC123_IN2 | GPIO
8 | MICRO_GPIO_0 | H8 (PA1) | USART2_RTS, UART4_RX, ETH_RMII_REF_CLK, ETH_MII_RX_CLK, TIM5_CH2, TIM2_CH2, EVENTOUT, ADC123_IN1 | GPIO
9 | BTCX_RF_ACTIVE |  |  | Coexistence signal indicating that Bluetooth is active.
10 | BTCX_STATUS |  |  | Coexistence signal indicating Bluetooth priority status and TX/RX direction.
11 | BTCX_TXCONF |  |  | Coexistence output giving Bluetooth permission to transmit.
12 | RF_SW_CTRL3_ANT1 |  |  | RF switch control line. Default at this pin is low.
13 | RF_SW_CTRL0_ANT0 |  |  | RF switch control line. Default at this pin is high.
14 | GND
15 | ANT |  |  | Antenna port for WLAN
16 | GND
17 | GND
18 | GND
19 | VDD_WIFI |  |  | Battery voltage input for CBUCK
20 | VDD_WIFI |  |  | Battery voltage input for CBUCK
21 | GND
22 | MICRO_SPI_SS | J8(PA4) | SPI1_NSS, SPI3_NSS, USART2_CK, DCMI_HSYNC, OTG_HS_SOF, I2S3_WS, EVENTOUT, DC12_IN4, DAC_OUT1 | MCU SPI Slave Select
23 | MICRO_SPI_MOSI | J7(PA7) | SPI1_MOSI, TIM8_CH1N, TIM14_CH1, TIM3_CH2, ETH_MII_RX_DV, TIM1_CH1N, ETH_RMII_CRS_DV, EVENTOUT, ADC12_IN7 | MCU SPI MOSI
24 | MICRO_SPI_SCK | H6(PA5) | SPI1_SCK, OTG_HS_ULPI_CK, TIM2_CH1_ETR, TIM8_CH1N, EVENTOUT, ADC12_IN5, DAC_OUT2 | MCU SPI SCK
25 | MICRO_SPI_MISO | H5(PA6) | SPI1_MISO, TIM8_BKIN, TIM13_CH1, DCMI_PIXCLK, TIM3_CH1, TIM1_BKIN, EVENTOUT, ADC12_IN6 | MCU SPI MISO
26 | MICRO_RST_N | E8 | MCU_NRESET | MCU Reset
27 | MICRO_WKUP | E7 | USART2_CTS, UART4_TX, ETH_MII_CRS, TIM2_CH1_ETR, TIM5_CH1, TIM8_ETR, EVENTOUT, ADC123_IN0, WKUP | MCU Wakeup
28 | VBAT | A9 | VBAT | MCU operating voltage input (power supply for RTC, external clock, 32 kHz oscillator and backup registers (through power switch) when VDD is not present.)
29 | GND
30 | GND
31 | NC
32 | NC
33 | NC
34 | NC
35 | NC
36 | NC
37 | GND
38 | MICRO_UART_RX | D3(PA10) | USART1_RX, TIM1_CH3, OTG_FS_ID,DCMI_D1, EVENTOUT
39 | MICRO_UART_TX | E3(PA9) | USART1_TX, TIM1_CH2, I2C3_SMBA, DCMI_D0, EVENTOUT, OTG_FS_ VBUS
40 | MICRO_JTAG_TCK | PA14 | JTCK-SWCLK, EVENTOUT
41 | MICRO_JTAG_TDO | PB3 | JTDO/ TRACESWO, SPI3_SCK, I2S3_SCK, TIM2_CH2, SPI1_SCK, EVENTOUT
42 | MICRO_JTAG_TRSTN | PB4 | NJTRST, SPI3_MISO, TIM3_CH1, SPI1_MISO, EVENTOUT
43 | MICRO_JTAG_TDI | PA15 | JTDI, SPI3_NSS, I2S3_WS,TIM2_CH1_ETR, SPI1_NSS, EVENTOUT
44 | MICRO_JTAG_TMS | PA13 | JTMS-SWDIO, EVENTOUT
45 | GND
46 | VDD_3V3 | A8 D9 E1 |  | MCU 3V3
47 | VDD_3V3 |  |  | MCU 3V3
48 | GND
49 | VDDIO_WIFI |  |  | Battery voltage input for band-gap and LDOP3
50 | GND
51 | USB_DP | G1(PB15) | SPI2_MOSI, I2S2_SD, TIM1_CH3N, TIM8_CH3N, TIM12_CH2, OTG_HS_DP, RTC_50Hz, EVENTOUT | MCU USB +
52 | USB_DN | H1(PB14) | SPI2_MISO, TIM1_CH2N, TIM12_CH1, OTG_HS_DM USART3_RTS, TIM8_CH2N, EVENTOUT | MCU USB -
53 | MICRO_GPIO_9 | F2(PC7) | I2S3_MCK, TIM8_CH2, SDIO_D7, USART6_RX, DCMI_D1, TIM3_CH2, EVENTOUT
54 | MICRO_GPIO_8 | G3(PC5) | ETH_RMII_RXD1, ETH_MII_RXD1, EVENTOUT, ADC12_IN15
55 | GND
56 | GND
57 | GND
58 | GND
59 | GND
60 | GND
61 | GND
62 | GND
63 | GND
64 | GND
65 | GND
66 | GND
67 | GND